## BOM v1.0
Zemi Smart Wearable - BOM v1.0
Project: ZEM-01 ¦ Date: June 2026 ¦ Version: 1.0
Item # | Component | Part Number / Description | Qty | Unit Cost (AUD) | Total Cost (AUD) | Supplier | Notes
1 | Main MCU | ESP32-S3-WROOM-1-N16R8 | 1 | 4.85 |  | Digi-Key / Local Distributor | Core processor with BLE
2 | 3D Magnetic Sensor | MLX90393 | 1 | 3.25 |  | Melexis / Mouser | CA1 - Spatial handshake
3 | Charging Transmitter IC | BQ500212A | 1 | 2.95 |  | TI / Element14 | CA2 - Inductive TX
4 | Charging Receiver IC | BQ51050B | 1 | 2.45 |  | TI / Element14 | CA2 - Inductive RX
5 | Flexible PCB Coil | Custom 40mm radius coil | 2 | 1.85 |  | Local PCB fab (Sydney) | TX + RX coils
6 | Flexible Ferrite Composite | Custom flexible shielding | 1 | 1.65 |  | Local supplier | M2/M3 configurations
7 | TPU/Silicone Housing | Child-safe wristband | 1 | 2.10 |  | Local molder | IP67 rated
8 | Battery | LiPo 3.7V 150mAh | 1 | 3.75 |  | Battery supplier | Rechargeable
9 | LED Indicator | RGB LED 0603 | 2 | 0.35 |  | Digi-Key | Status + pairing
10 | Passives & Connectors | Resistors, Caps, FFC connectors | 1 | 1.45 |  | Various | BOM bundle
11 | Assembly & Test | PCB Assembly + Firmware Flash | 1 | 4.50 |  | Local CM | Per unit labor
Total Estimated BOM Cost (500 unit run):
Notes:
1. Costs based on 500-unit prototype quotation from qualified Australian contract manufacturer.
2. All components meet AS/NZS 8124 child safety and IP67 requirements.
3. Suppliers qualified June 2026 - two per critical component.